## Tolerance
Parameter Tolerance Worksheet
Starting Values | Unit | Value | Enter starting values and part specifications (BOLD values). |  |  |  | Parameters are calculated based on the "Starting Values" and "Standard Part Specifications".
Sd | cm^2 | 216.42
BL | Tm | 7.798 | All other values are calculated. |  |  |  | The Sealed Enclosure Predictions are calculated for the entered "Box Volume".
Mmd | g | 15
Part Specification | Unit | Standard | +% | -% | + Value | - Value | Parameters | Unit | Standard | +% | -% | +Value | -Value
Re (coil Dcr) | Ohm | 6 | 5% | 5% | 6.3 | 5.7 | Re | Ohm | 6 | 5% | 5% | 6.3 | 5.7
Coil Mass | g | 2.75 |  |  |  |  | Fo | Hz. | 60.3049 | 9.61% | 8.367% | 66.1002 | 55.2592
Front Plate Thickness | mm | 6 | 0.8333% | 0.8333% | 0.05 | 0.05 | Qes |  | 0.62814 | 19.11% | 13.67% | 0.74818 | 0.54224
Front Plate Inside Diameter | mm | 28.7 | 0.1742% | 0% | 0.05 | 0 | Qms |  | 6.8 | 15% | 15% | 7.82 | 5.78
Pole Piece Diameter | mm | 24.95 | 0% | 0.2004% | 0 | 0.05 | Qts |  | 0.57503 | 18.75% | 13.79% | 0.68285 | 0.49574
Magnet Outside Diameter | mm | 100 | 0% | 0% | 0 | 0 | BL | Tm | 7.798 | 0.4167% | 1.705% | 7.8305 | 7.6651
Magnet Inside Diameter | mm | 45 | 0% | 0% | 0 | 0 | BL^2 / Re |  | 10.1348 | 6.142% | 7.981% | 10.7573 | 9.3259
Magnet material Br Variance |  |  | 0% | 0% |  |  | Fo/Qts |  | 104.8734 | 6.289% | 7.697% | 111.4686 | 96.8011
Cone Fo | Hz. | 45 | 10% | 10% | 49.5 | 40.5 | Mmd | g | 15 | 1.25% | 1.25% | 15.1875 | 14.8125
Cone +1/2 edge Mmd | g | 8.6 | 0% | 0% | 8.6 | 8.6 | Mms (FA) | g | 16.8012 | 1.116% | 1.116% | 16.9887 | 16.6137
Spider Deflection | mm | 0.62 | 15% | 15% | 0.713 | 0.527 | Cms | m/N | 0.00041457 | 17.78% | 15.83% | 0.00048828 | 0.00034895
Mass for Deflection | g | 100 |  |  |  |  | Vas | Liters | 27.2715 | 17.78% | 15.83% | 32.1207 | 22.9553
Qms |  | 6.8 | 15% | 15% | 7.82 | 5.78 | SPL 2.83V | dB | 92.9649 | 0.6229% | 0.7202% | 93.5441 | 92.2954
Glue Mass | g | 1 | 5% | 5% | 1.05 | 0.95 | SPL 1W1m | dB | 91.7107 | 0.3886% | 0.499% | 92.0671 | 91.2531
Sealed Enclosure
[7 empty] | Box Volume | Liter | 10
[7 empty] | Qtc |  | 1.1101 | 11.66% | 8.352% | 1.2396 | 1.0174
[7 empty] | F3 | Hz. | 87.8188 | 0.7594% | 0.3686% | 88.4857 | 87.4951
Copyright Redrock Acoustics 2007
|  |  | + | -
Cone Cms |  | 0.0012026 | 0.0014847 | 0.00099391
Spider Cms |  | 0.00063265 | 0.00072755 | 0.00053776
Lg |  | 1.875 | 1.925 | 1.875 | 2.667% | 0%
Pg |  | 269.6743 | 271.9216 | 260.4809 | 0.8333% | 3.409%
PG component |  |  |  |  | 0.4167% | 1.705%
Am |  | 6263.5504 | 6263.5504 | 6263.5504 | 0% | 0%
[5 empty] | 0.4167% | 1.705%